## Sheet1
Q.No.	Date	Query	Clarification	Remarks
1	13 May 2019	Battery life. How long until new battery or recharging will have to occur.	The Power drain is from Measuring Unit, Mobile Platform and Printer. / Measuring Unit include: Laser, Geared Stepper Motor, Marking laser. Lasers are fired only when, we need measurement. So not much drain here. / The geared stepper motor draws approximately: Stepper motor draws power of 12W. Stepper motor draws power only when we rotate it. Then can be put in idle mode. / Mobile Platform will have 4 stepper motors to drive the Mecanum wheels. / For example the following platform assuming payload of 10KG(Printer and Lasers), can run up to 10Hrs, with the inbuilt battery of 24V/18.2AH, as specified.
1a	13 May 2019	Will it be possible to setup a docking area of battery recharge if battery life is not adequate.	Can be installed a charging station, the mobile platform has to be moved to the charging station, when required.
2	13 May 2019	Can this printer be setup in a gantry type system? Please see attached images.	The Gantry system is faster compare to robotic arms, available at the moment. / Fast robotic arms are very high used in industrial locations. Gantry system is lighter having aluminum channels and few motors. Gantry type XY motion tables can be customized to any size. / https://www.macrondynamics.com/videos/high-speed-xy-motion-table
2a	13 May 2019	If we go the direction of the gantry system or the xyz system for printing, can the printer head and the actual carriage or mobile platform move independently of each other.	The entire printing building plan is divided into number segments. Each segment is of size of Gantry. The printer prints each segment at a time and moves to next segment and so on. / The printer gantry will have wheels. The battery, controllers, print head related controllers are mounted in a box upon top of the printer, which can be detachable. The laser measuring unit is mounted on the box.
3	13 May 2019	Reflectors - Can they be encompassed in a casing that will allow for quicker deployment at an exact place within the layout surface?	Various types of reflectors available, we need to use deferent type for each scenario. / Pipe/round reflectors, flat reflectors, tape reflectors. By using proper fixtures can be placed any surface.
3a	13 May 2019	Would it be beneficial to look at also incorporating a camera to view the work surface at each of these reflector casings?	We have a plan to incorporate a view finder camera, which shows the laser beam falling on the reflectors.
3b	13 May 2019	Would it also be beneficial to incorporate a scanner at the top of each of these casings? Would these increase the accuracy and speed of which we would be able to identify obstacles or imperfections within the drawing surface.	The present laser beam will detect the obstacles such as plastic drain pipes embedded in the floor.
4	13 May 2019	Printing System - Are we looking at both the Pen option and Ink Jet option? Would the Ink Jet option not be a more suitable option if we go to the gantry/xyz system?	Pen system is not viable, it needs to be in contact with the surface. No such pens are there to write on concrete/rough surface. They get damaged. Only way is print jet. They are available at ww.rea-jet.com. They print on surface, without contact. We are exploring various models, which can be suitable.
4a	13 May 2019	Delivery of different color ink - Within the ink jet option this should not be an issue, but how do we deliver different colors if using the Pen option. Would we have to replace a pen every time we are switching colors or a more viable way with a wider pen where all of the colors are incorporated in one pen. i.e. https://www.officedepot.com/a/products/788586/Yafa-Multifunction-10-Color-Ballpoint-Pen/?cm_mmc=PLA-_-Google-_-Pens_Pencils_Markers-_-788586&ds_rl=1256068&gclid=EAIaIQobChMIxoDf87uY4gIVnEwNCh3MfwEAEAQYAyABEgJ4m_D_BwE&gclsrc=aw.ds	As said earlier, pens are not suitable for our application. We use multiple print heads for different colors. For each color, we need one print head and its associated hardware. / How many colors you are planning??
4b	13 May 2019	Estimated printing time for sample drawing that was sent by Lowthers for both Pen option and Ink Jet option.	It need to be calculated… Can’t say at this moment, as we need to finalize, which gantry system we use, its speed, print jet speed, platform speeds etc… How much time is taking at present using manual workers??
5	13 May 2019	Will the device be able to print while moving or does it need to be stationary while printing then move again, then stop, then print again?	At the moment, very difficult to print while moving platform. So, the present printer moves to one location and print the respective segment of the plan and moves again.
6	13 May 2019	Security - What ways can we prevent device from being tampered with?	What kind of tampering, is it physical? or functional? We try to make as rigid as possible to sustain physical stress. Functionality wise, robust software with protected password login etc…
7	13 May 2019	Monitoring - What ways can we monitor the device? i.e. Device will send a signal. Will device be able to have a network card on it or will it rely on an external device with a network card?	Can include monitoring arrangement with the server. The data and activities can be logged to the server wirelessly.
8	13 May 2019	In some instances, though not many, you may need to square the building prior to the construction of the first floor deck. This exists a lot when there is a basement in a home or building. In this instance we are looking to find the square of the perimeter of the house. Using the system that you are proposing we can find the square and super impose it but having the markings transferred to the wall is improbable using the robotic printer since there is no floor. Do you have any ideas on how we can achieve this in this instance? This is originally why we were thinking of the lasers that would be projected onto the top of the wall and would be manually transferred to the wall by workers. Please see image from link below: / https://www.google.com/search?q=foundation+wall&rlz=1C1GCEU_enUS820US822&tbm=isch&source=iu&ictx=1&fir=x6ovdXV6vWkhzM%253A%252CUy-eBSq2bX2L4M%252C_&vet=1&usg=AI4_-kQRsJzeIvU1m0xnN-yYQzTyphneVA&sa=X&ved=2ahUKEwjkiOaywJjiAhWNT98KHblWCO4Q9QEwAHoECAgQBA#imgrc=Vd6Zthd7UV6LTM:&vet=1	The present laser measuring device can be used to scan foundation boundaries of the building, by adding few additional attachments to it. It can be explored.